## Laskuteline Kuormat
Laskutelineen kuormat				HTN - 005
W	550	kg
S	12,00	m²
Jousituksen jousto	Hydraulisen joustimen jousto		kumi tai jousi osan jousto
	0	mm		120	mm
Renkaan kumin jousto	85	mm
c.g. Maasta	1,210	m
positiivinen arvo on taaksepäin
				c.g alue eturaja	0,845	m
suurin laskeutuminen kulma	14,2	deg		takaraja	1,035	m
nokka/ kannuspyörä perustasosta	-0,25	m
pääteline perustasosta	1,21	m		nokkateline päätelineestä	-1,46	m
		Nokkapyöräkone
	0,246964089157198	rad		1	Dist. from nose to main wheel	1,46
astm table 2 K	0,25	drag coeff / vastuskerroin	W	5395,5	N					front limit		rear limit
astm table 2 L	0,666666666666667			nose wheel ac
				front limit		rear limit					cg forward of main	0,365		0,66
14 degrees	0,244978663126864	rad	l	0,365	m	0,175
	14,0362434679265		m	1,46		1,46	tail wheel ac
tailwheel	0,299057485325		g	1,095		1,285
kuvan level lnd kulma	0,290591877965091	rad	e	0,3025		0,3025	front limit		rear limit
	16,6496881681804	deg	f	0,7925		0,9825
tail kulma	0,246964089157198	rad				a1	-0,3650	m	-0,175
d	-1,505683876489	m				a2	-0,376		-0,180
						h1	-0,092		-0,044
						pph1	1,302		1,254
						a	-0,058		0,126
						b	-1,448		-1,632

tan	0,30	rad	a’	0,768838	m	0,953165
	17,28	deg	b'	0,647570		0,463243
tanK	0,24	rad	d’	1,416408	m	1,416408
	14,00	deg
	0,24	rad	total susp travel	0,205
energy	5396				n	4,06404151298259
ASTM 5.8.1.1 formula for h			eff x d	0,1025
from drop formulae	0,28	m	nj	3,40
min value	0,23
Vaadittu pudotuskorkeus	0,280	m

Käytännön kuormat	yhtä päätelineen pyörää kohden
Rullasukuorma	4047	N
jarrutuskuorma (taakse)	1079	N

Staattinen tilanne, nokkapyöräkone
	eturaja		takaraja		maksimi
pääteline	231,7	kg	342,8	kg	342,8	kg
nokkapyörä	318,3	kg	207,2	kg	318,3	kg

Staattinen tilanne, kannuspyöräkone
	eturaja		takaraja		maksimi
pääteline	528,8	kg	596,1	kg	596,1	kg
kannuspyörä	21,2	kg	-46,1	kg	21,2	kg

Staattinen tilanne, nokkapyöräkone
	eturaja		takaraja		maksimi
pääteline	231,7	kg	342,8	kg	342,8	kg
nokkapyörä	318,3	kg	207,2	kg	318,3	kg

Kaikki kuormat [N]
									G- loads				G- loads
Nokkapyöräkone		painopiste eturajalla				painopiste takarajalla
		kolmen pisteen lasku	3-pisteen lasku, nokka juuri irti maasta	Vedetty lasku		kolmen pisteen lasku	3-pisteen lasku, nokka juuri irti maasta	Vedetty lasku					Level landing with included reactions	level landind with Nose wheel just clear of ground	Tail Down landing		Level landing with included reactions	level landind with Nose wheel just clear of ground	Tail Down landing
	Pystykomponentti painopisteessä	21 928	21 928	21 928		21 928	21 928	21 928					4,06	4,06	4,06		4,06	4,06	4,06
	eteen/taakse komponentti painopisteessä	5 482	5 482	0		5 482	5 482	0					1,02	1,02	,00		1,02	1,02	,00
	sivukomponentti painopisteessä	0	0	0		0	0	0					0	0	0		0	0	0
	Joustimen jousto, %	100%	100%	100%		100%	100%	100%

	renkaan painuma	staattinen	staattinen	staattinen		staattinen	staattinen	staattinen
Päätelineen kuormat (yhteensä)	(Vr)	9 950	18 331	18 331		12 335	18 331	18 331
	(Dr )	2 976	5 482	0		3 689	5 482	0
Nokkapyörän kuormat	(Vr)	8 381	0	0		5 995	0	0
	(Dr)	2 506	0	0		1 793	0	0

yllä olevan lisäksi jarrutuskuormat
jarruttavassa pyörässä (yhteensä)	taaksepäin	2914	2914
	ylös	3615	3615

nokkapyörän lisäkuormat	a)	ylös	7 026	N
ASTM 5.8.1.7		taakse	5 621	N

	b)	ylös	7 026	N
		sivulle	5 621	N

	c)	ylös	7 026	N
		eteen	2 810	N

Nokkapyöräkone		painopiste eturajalla				painopiste takarajalla
		kolmen pisteen lasku	3-pisteen lasku, nokka juuri irti maasta	Vedetty lasku		kolmen pisteen lasku	3-pisteen lasku, nokka juuri irti maasta	Vedetty lasku
	Pystykomponentti painopisteessä	21928	21928	21928		21928	21928	21928
	eteen/taakse komponentti painopisteessä	5482	5482	0		5482	5482	0
	sivukomponentti painopisteessä	0	0	0		0	0	0
	Joustimen jousto, %	100 %	100 %	100 %		100 %	100 %	100 %
	renkaan painuma	staattinen	staattinen	staattinen		staattinen	staattinen	staattinen
Päätelineen kuormat (yhteensä)	(Vr)	9950	18331	18331		12335	18331	18331
	(Dr )	2976	5482	0		3689	5482	0
Nokkapyörän kuormat	(Vr)	8381	0	0		5995	0	0
	(Dr)	2506	0	0		1793	0	0

yllä olevan lisäksi jarrutuskuormat
jarruttavassa pyörässä (yhteensä)	taaksepäin	2914	2914
	ylös	3615	3615

nokkapyörän lisäkuormat	a)	ylös	7026	N
ASTM 5.8.1.7		taakse	5621	N

	b)	ylös	7026	N
		sivulle	5621	N

	c)	ylös	7026	N
		eteen	2810	N

Tail Wheel aircraft
		painopiste eturajalla				painopiste takarajalla

		Tail wheel ac				Tail wheel ac					G- loads			G- loads
		Level landing	Tail down landing			Level landing	Tail down landing					Level landing	Tail down landing		Level landing	Tail down landing
	Pystykomponentti painopisteessä	21928	21928			21928	21928					4,06	4,06		4,06	4,06
	eteen/taakse komponentti painopisteessä	5482	0			5482	0					1,02			1,02
	sivukomponentti painopisteessä	0	0			0	0
	Joustimen jousto, %	1	1			1	1
	renkaan painuma	static	static			static	static
Päätelineen kuormat (yhteensä)	(Vr)	18331	17623			18331	19866
	(Dr )	5482	0			5482	0
Kannuspyörän kuormat	(Vr)	0	708			0	-1535
	(Dr)	0	0			0	0

sivuttaiskuormat yllä olevan lisäksi
painopisteessä	alas	7230
	sivulle	4478
ulommassa pyörässä	sisään	2698
	ylös	3615
sisemmässä pyörässä	olos	1781
	ylös	3615

päätelineen jarrutuskuorma tilanne
yhteensä päätelineessä	taakse	2914
	ylös	3615

kannuspyörän lisäkurmat	a)	ylös	500
ASTM 5.8.1.6		taakse	500

	b)	ylös	#VALUE!
		sivulle	#VALUE!

## Landing Gear
Landing gear loads				ASTM F2245-20
W	600	kg
S	8,81	m²
Suspension deflection	hydraulic shock absorber travel		rubber or spring susp travel
	0	mm		120	mm
Wheel (rubber) deflection	85	mm
c.g. from ground	1,210	m
positive value towards rear
				Cg range front limit	0,692	m
Highest angle on landing	11,8	deg		rear limit	0,9115	m
tail / nose wheel from datum	4,104	m
main wheel from datum	0,4227	m		tailwheel from main wheel	3,68	m
		Tail wheel aircraft
	0,205076187109334	rad		0	Dist. from nose to main wheel	-3,68
astm table 2 K	0,25	drag coeff / vastuskerroin	W	5886	N					front limit		rear limit
astm table 2 L	0,666666666666667			nose wheel ac
				front limit		rear limit					cg forward of main	-0,2693		0,66
14 degrees	0,244978663126864	rad	l	-0,2693	m	-0,489
	14,0362434679265		m	-3,6813		-3,6813	tail wheel ac
tailwheel	0,291715179828564		g	-3,412		-3,193
kuvan level lnd kulma	0,28383881835528	rad	e	0,3025		0,3025	front limit		rear limit
	16,262766353738	deg	f	-3,7145		-3,495
tail kulma	0,205076187109334	rad				a1	0,2693	m	0,489
d	3,76009092882861	m				a2	0,275		0,499
						h1	0,056		0,102
						pph1	1,154		1,108
						a	0,510		0,725
						b	3,250		3,035

tan	0,29	rad	a’	-3,603594	m	-3,390648
	16,70	deg	b'	0,032209		-0,180738
tanK	0,24	rad	d’	-3,571386	m	-3,571386
	14,00	deg
	0,24	rad	total susp travel	0,205
energy	5886				n	4,66201481934426
ASTM 5.8.1.1 formula for h			eff x d	0,1025
from drop formulae	0,34	m	nj	4,00
min value	0,23
Required drop height	0,341	m

Practical consideration	For one maingear wheel
Taxing loads	4415	N
Braking loads	1177	N

Static conditions nose wheel ac
	front limit		rear limit		maximum
main wheels	712,8	kg	561,3	kg	712,8	kg
nose wheel	-112,8	kg	38,7	kg	38,7	kg

Static conditions tail wheel ac
	front limit		rear limit		maximum
main wheels	518,6	kg	484,3	kg	518,6	kg
tail wheel	81,4	kg	115,7	kg	115,7	kg

Static conditions tail wheel ac
	front limit		rear limit		maximum
main wheels	518,6	kg	484,3	kg	518,6	kg
tail wheel	81,4	kg	115,7	kg	115,7	kg

all loads in [N]
									G- loads				G- loads
Nose wheel ac		front cg				rear cg
		Level landing with included reactions	level landind with Nose wheel just clear of ground	Tail Down landing		Level landing with included reactions	level landind with Nose wheel just clear of ground	Tail Down landing					Level landing with included reactions	level landind with Nose wheel just clear of ground	Tail Down landing		Level landing with included reactions	level landind with Nose wheel just clear of ground	Tail Down landing
	Vertical component at CG	27 441	27 441	27 441		27 441	27 441	27 441					4,66	4,66	4,66		4,66	4,66	4,66
	Fore and aft component at CG	6 860	6 860	0		6 860	6 860	0					1,17	1,17	,00		1,17	1,17	,00
	Lateral component in either direction at CG	0	0	0		0	0	0					0	0	0		0	0	0
	Shock absorber deflection (rubber or spring shock absorber), %	100%	100%	100%		100%	100%	100%

	Tire deflection	static	static	static		static	static	static
Main wheel loads (both wheels)	(Vr)	23 729	23 517	23 517		22 327	23 517	23 517
	(Dr )	6 922	6 860	0		6 513	6 860	0
Nose wheel loads	(Vr)	-212	0	0		1 190	0	0
	(Dr)	-62	0	0		347	0	0

braking load in addition to main load above
at braking wheels (both)	rearward	3178	3178
	up	3944	3944

supplementary nose wheel load	a)	vert	854	N
ASTM 5.8.1.7		rearward	683	N

	b)	vert	854	N
		sideward	683	N

	c)	vert	854	N
		forward	341	N

Tail Wheel aircraft
		front cg				rear cg

		Tail wheel ac				Tail wheel ac					G- loads			G- loads
		Level landing	Tail down landing			Level landing	Tail down landing					Level landing	Tail down landing		Level landing	Tail down landing
	Vertical component at CG	27441	27441			27441	27441					4,66	4,66		4,66	4,66
	Fore and aft component at CG	6860	0			6860	0					1,17			1,17
	Lateral component in either direction at CG	0	0			0	0
	Shock absorber deflection (rubber or spring shock absorber), %	1	1			1	1
	Tire deflection	static	static			static	static
Main wheel loads (both wheels)	(Vr)	23517	20327			23517	18982
	(Dr )	6860	0			6860	0
Tail wheel loads	(Vr)	0	3190			0	4534
	(Dr)	0	0			0	0

side load in addition to main load above
at CG	down	7887
	side	4885
at outside wheel	inwards	2943
	up	3944
at inside wheel	outwards	1942
	up	3944

braking load in addition to main load above
at braking wheels (both)	rearward	3178
	up	3944

supplementary tail wheel load	a)	vert	2256
ASTM 5.8.1.6		rearward	2256

	b)	vert	802,5
		sideward	802,5
a

Tail Wheel aircraft
		front cg				rear cg

		Level landing	Tail down landing			Level landing	Tail down landing
	Vertical component at CG	27441	27441			27441	27441
	Fore and aft component at CG	6860	0			6860	0
	Lateral component in either direction at CG	0	0			0	0
	Shock absorber deflection (rubber or spring shock absorber), %	100 %	100 %			100 %	100 %
	Tire deflection	static	static			static	static
Main wheel loads (both wheels)	(Vr)	23517	20327			23517	18982
	(Dr )	6860	0			6860	0
Tail wheel loads	(Vr)	0	3190			0	4534
	(Dr)	0	0			0	0
side load in addition to main load above
at CG	down	7887	0
	side	4885	0
at outside wheel	inwards	2943	0
	up	3944	0
at inside wheel	outwards	1942	0
	up	3944	0
braking load in addition to main load above
at braking wheels (both)	rearward	3178,44
	up	3943,62

supplementary tail wheel load	a)	vert	2256
ASTM 5.8.1.6		rearward	2256

	b)	vert	802
		sideward	802